## P1
ShiaanX |  | FINAL INSPECTION REPORT | [5 empty] | Document ID - FIR-01
Rev. - 00
Date - 01-04-2025
Customer Name: |  |  |  | Part Name: NAS PC CPU Bottom Plate |  | Project ID:
Drawing No : N/A |  |  |  | Material: Copper |  | QTY: 01 | Date:
SL No. | Description | TOL+ | TOL- | Measuring Instrument | Observation |  |  |  | Remark
P1
1 | 78 | 0 | 0.25 | Digital Vernier Caliper | 78.04/78.06 |  |  |  | OK
2 | 12 | 0.1 | 0.1 | Digital Vernier Caliper | 12.03/12.04 |  |  |  | OK
3 | 12 | 0.1 | 0.1 | Digital Vernier Caliper | 12.04/12.05 |  |  |  | OK
4 | 108 | 0 | 0.25 | Digital Vernier Caliper | 108.05/108.06 |  |  |  | OK
5 | 1 | 0.1 | 0.1 | Digital Vernier Caliper | 0.98/1.01 |  |  |  | OK
6 | 3 | 0.1 | 0.1 | Digital Vernier Caliper | 2.96/2.97 |  |  |  | OK
7 | 3 | 0.1 | 0.1 | Digital Vernier Caliper | 2.98/2.99 |  |  |  | OK
8 | Ø9 | 0.1 | 0.1 | Digital Vernier Caliper | 8.95/8.96 |  |  |  | OK
9 | 60 | 0.1 | 0.1 | Digital Vernier Caliper | 60.04/60.05 |  |  |  | OK
10 | 70 | 0.1 | 0.1 | Digital Vernier Caliper | 70.05/70.06 |  |  |  | OK
11 | Ø6.2 | 0.1 | 0.1 | Digital Vernier Caliper | 6.11/6.12 |  |  |  | OK
12 | 9.5 | 0.1 | 0.1 | Digital Vernier Caliper | 9.47/9.48 |  |  |  | OK
13 | 7.5 | 0.1 | 0.1 | Digital Vernier Caliper | 7.50/7.51 |  |  |  | OK
14 | Ø7.2 | 0.1 | 0.1 | Digital Vernier Caliper | 7.17/7.18 |  |  |  | OK
15 | 5 | 0.1 | 0.1 | Digital Vernier Caliper | 5.04/5.05 |  |  |  | OK
16 | 9.1 | 0.1 | 0.1 | Digital Vernier Caliper | 9.05/9.06 |  |  |  | OK
17 | 54 | 0.1 | 0.1 | Digital Vernier Caliper | 54.05/54.06 |  |  |  | OK
18 | 3.1 | 0.1 | 0.1 | Digital Vernier Caliper | 3.06/3.07 |  |  |  | OK
19 | 5 | 0.1 | 0.1 | Digital Vernier Caliper | 5.10/5.13 |  |  |  | -
Note: All Dimensions are in mm
Prepared By Gaurav Singh |  |  |  | Checked By Gaurav Singh |  |  | Approved By Siddhant Gupta